## Site details
MAINTENANCE LOG
To be completed in accordance with Section 2 of the General Section (documentation obligation).
Site name / address
Client / facility manager
Contact person
Project number
Handover date
Environmental class (I / II / III)
Corrosivity category (C1–C5), if specified
QUESTIONS AND DAMAGE REPORTS
Innore
E-mail | info@innore.eu
Website | www.innore.eu
When contacting us, please include the project number and site name (see above), together
with a description of the damage and its location on site.
If the damage affects safety in use (e.g. a stair tread, railing, or glass balustrade seal),
restrict access to the area concerned and notify us immediately.
INSTRUCTIONS FOR COMPLETION
• Yellow cells are for completion. Every maintenance task is recorded on the “Maintenance log” sheet.
• The annual inspection and any damage found are recorded on the “Inspection and damage” sheet.
• Keeping this log is a precondition for a warranty claim (see General Section, Sections 1 and 2).
• Maintenance frequency depends on the environmental class and material — see the relevant chapter.
• Damage affecting safety in use (e.g. stair treads, railings) must be rectified immediately (Section 5).

## Maintenance log
MAINTENANCE LOG
To be completed for every cleaning or maintenance task. Yellow cells are for completion.
Date | Material / surface type | Area or product group | Description of work done | Agent used | Carried out by (name / company) | Notes
12.05.2026 | Powdercoated surfaces | Balcony railings, block A | Scheduled wash, full surface | Neutral detergent pH 7 | M. Tamm / Facilities Ltd | Surface in good condition | ← EXAMPLE ROW, delete before use

## Inspection and damage
INSPECTION AND DAMAGE
To be completed at the annual inspection and for every instance of damage found.
Date | Material / surface type | Area or product group | Finding / description of damage | Affects safety? | Action / resolution | Date resolved | Carried out by
03.09.2026 | Galvanised surfaces | External stairs, entrance B | Scratch in zinc coating, approx. 5 cm, metal exposed | no | Repaired with zinc-rich paint | 10.09.2026 | R. Kask / Facilities Ltd | ← EXAMPLE ROW, delete before use